## PFC_Stage
Comment | Description | Designator | Footprint | LibRef | Quantity
AMC1211-Q1 |  | U23 | SOIC127P570X175_HS-9N - No Thermal | AMC1211-Q1 | 1
Surge_arrestor |  | D39 | A81-A600X | Surge_arrestor | 1
Transformer_Inductor |  | L1, L2 | PFC_Toroid_MPP | Transformer_Inductor | 2
UCC27524A-Q1 |  | U2, U13 | SOIC127P570X175_HS-9N - No Thermal | UCC27524A | 2
TPS60403DBVT | -1.8 to -5.25 V, Inverting Charge Pump Regulator, 60 mA, 1.8 to 5.25 V Input with 2-Cell Alkaline / Nixx Input, -40 to 85 degC, 5-pin SOT23 (DBV5), Green (RoHS & no Sb/Br) | U10 | DBV0005A_M | CMP-0391-00003-2 | 1
MCP602-I/SN | 2.7V to 6.0V Single Supply CMOS Operational Amplifier, 8-Pin SOIC, Industrial Temperature | U3, U4, U6, U7, U24 | SOIC127P570X175_HS-9N - No Thermal | MCP602_2 | 5
LM317AEMP/NOPB | 3-Terminal Adjustable Regulator, 4-pin SOT-223, Pb-Free | U14 | DCY0004A_L | CMP-0062-01710-3 | 1
3314J-1-502E | 4 mm Square Trimpot(R) Trimming Potentiometer, 5 KOhm, +/- 20%, 0.25 W, -55 to 125 degC, 3-Pin SMD, RoHS, Tape and Reel | R175 | BOUR-3314J-1_V | CMP-2000-05590-1 | 1
TL431ACDBZR | Adjustable Precision Shunt Regulator, 34 ppm / degC, 100 mA, 0 to 70 degC, 3-pin SOT-23 (DBZ), Green (RoHS & no Sb/Br) | U12 | DBZ0003A_M | CMP-0366-01028-2 | 1
TL431AQDBZR | Adjustable Precision Shunt Regulator, 34 ppm / degC, 100 mA, -40 to 125 degC, 3-pin SOT-23 (DBZ), Green (RoHS & no Sb/Br) | U25 | DBZ0003A_M | CMP-0366-01210-2 | 1
EEEFP1E220AR | Aluminum Electrolytic Capacitor, 22 uF, +/- 20%, 25 V, 2-Pin SMD (Size Code C), -55 to 105 degC, RoHS, Tape and Reel | C22, C89 | PNSC-FP-V-C_V | CMP-2000-06213-1 | 2
0.10µF | CAP CER 0.1UF 50V X7R 0805 | C94, C98, C107, C108 | SMD-0805C | GCD21BR71H104KA01L | 4
F | CAP CER 0.33UF 50V X7R 0805 | C93, C97 | SMD-0805C | GCM219R71H334KA55D | 2
1µF | CAP CER 1UF 50V X5R 0805 | C123, C127, C130, C131 | SMD-0805C | GRM219R61H105KA73D | 4
2.2µF | CAP CER 2.2UF 50V X7R 1206 | C101 | SMD-1206C | GCJ31CR71H225KA12L | 1
10µF | CAP CER 10UF 25V X5R 1206, CAP CER 10UF 10V X7R 1206 | C95, C99, C128, C129 | SMD-1206C | GRT31CR61E106ME01L, GCJ31CR71A106KA13L | 4
10uF | CAP CER 10000PF 250V X7T 0805 | C109, C116 | SMD-0805C | GC321AD72E103KX01D | 2
100nF | CAP CER 10000PF 250V X7T 0805 | C4, C110, C111, C113, C114, C115 | SMD-0805C | GC321AD72E103KX01D | 6
Cap_0805 | Capacitor | C7, C8, C9, C10, C11, C12, C13, C14, C15, C16, C17, C18, C19, C20, C21, C24, C25, C26, C27, C28, C29, C30, C31, C39, C40, C41, C42, C43, C44, C45, C46, C49, C51, C67, C68, C73, C81, C82, C83, C84, C86, C87, C88, C103, C117, C126 | SMD-0805C | Cap | 46
Cap_1206 | Capacitor | C23, C32, C33, C35, C37, C38, C47, C48, C50, C52, C53, C70, C72, C74, C75, C76, C77, C78, C79, C80, C85, C90, C91, C92, C104, C124, C125 | SMD-1206C | Cap | 27
VY1472M61Y5UC63V0 | Capacitor | C54, C55, C56, C64, C65, C66, C105, C106, C119, C120 | VY1472M61Y5UC63V0 | VY1472M61Y5UC63V0 | 10
ACS758 | Current Sensor 50A 1 Channel Hall Effect, Open Loop Unidirectional 5-CB Formed Leads, PFF | U5, U8 | XDCR_ACS758 | ACS758 | 2
Socket | Earth | J2 | Spade_PCB_Terminal_Single | Socket | 1
Bridge1 | Full Wave Diode Bridge | D16, D19 | PB4010 | Bridge1 | 2
Header 2 | Header, 2-Pin | P6, P9 | Spade_PCB_Terminal | Header 2 | 2
Header 2 | Header, 2-Pin | P11 | Barrier_Strip_2 | Header 2 | 1
MHDR1X2 | Header, 2-Pin | P8 | 61900211121 | MHDR1X2 | 1
Header 3 | Header, 3-Pin | J1 | Barrier_Strip_3 | Header 3 | 1
MHDR1X3 | Header, 3-Pin | P7 | MHDR1X3 | MHDR1X3 | 1
Header 6X2H | Header, 6-Pin, Dual row, Right Angle | P1, P2, P3, P4 | Stackable-20mm | Header 6X2H | 4
TPS54302DDCR | Imported | U9 | SOT95P278X110-6N | TPS54302DDCR | 1
LM393DT | Low-Power, Dual-Voltage Comparator, 2 to 36 V, 0 to 70 degC, 8-Pin SOIC (SO), RoHS, Tape and Reel | U17 | SOIC127P570X175_HS-9N - No Thermal | CMP-2000-06550-1 | 1
61202021621 | Male Box Header WR-BHD, THT, Vertical, pitch 2.54 mm, 20 pins | P5 | 61202021621 | 61202021621 | 1
ZXMN10A07FTA | N-Channel Enhancement Mode MOSFET, 100 V, -55 to 150 degC, 3-Pin SOT23, RoHS, Tape and Reel | Q5, Q7, Q9, Q13, Q14 | DIOD-SOT23-3_D_V | CMP-2000-07433-1 | 5
SPW47N60C3 | N-Channel Power MOSFET | Q1, Q2, Q3, Q4 | INF-PG-TO247-3-44 | NMOS-2 | 4
BSS84P | P-Channel SIPMOS Small-Signal-Transistor, -60 V VDS, -0.17 A ID, -55 to 150 degC, PG-SOT23, Reel, Green | Q6, Q8, Q10 | SOT95P278X110-3N | CMP-1099-00028-1 | 3
FOD817ASD | Phototransistor Optocoupler, 4 us Rise, 3 us Fall, 5000 Vrms, -55 to 110 degC, 4-Pin MDIP, RoHS, Tape and Reel | U15, U16, U18, U19, U20, U21, U22 | FAIR-MDIP-4_V | CMP-2000-06279-1 | 7
40mm | Polarized Capacitor (Radial) | C1, C2, C3, C121, C122 | 450V_40mm_10mm | Cap Pol1 | 5
4.7 | RES SMD 4.7 OHM 1% 1/3W 0805 | R1, R2, R3, R4, R10, R11, R12, R13 | SMD-0805-RES | ERJ-6BQF4R7V | 8
4.7k | RES SMD 4.7K OHM 1% 1/8W 0805 | R137, R152, R153, R155, R180, R181 | SMD-0805-RES | ERJ-6ENF4701V | 6
F | RES SMD 6.8 OHM 1% 1/3W 0805 | R162, R163, R165, R166, R168, R169, R170, R171 | SMD-0805-RES | ERJ-6BQF6R8V | 8
PP | RES SMD 6.8 OHM 1% 1/3W 0805 | R164, R167 | SMD-0805-RES | ERJ-6BQF6R8V | 2
10k | RES SMD 10K OHM 1% 1/4W 1206 | R122, R123 | SMD-1206-RES | ERJ-8ENF1002V | 2
10k | RES SMD 10K OHM 1% 1/8W 0805 | R5, R6, R14, R15 | SMD-0805-RES | ERJ-6ENF1002V | 4
13k | RES SMD 13K OHM 1% 1W 2512 | R118, R119, R120, R121, R126, R127 | SMD-2512-RES | ERJ-1TNF1302U | 6
470 | RES SMD 470 OHM 1% 1/4W 1206 | R100, R101 | SMD-1206-RES | ERJ-8ENF4700V | 2
Res_0805 | Resistor | R16, R17, R19, R20, R21, R22, R23, R24, R25, R26, R27, R28, R29, R30, R31, R32, R33, R35, R36, R37, R38, R40, R41, R42, R43, R44, R45, R46, R47, R48, R49, R50, R51, R52, R53, R54, R55, R56, R57, R58, R59, R60, R61, R62, R63, R64, R65, R69, R70, R71, R72, R73, R74, R75, R76, R77, R78, R79, R80, R81, R82, R83, R84, R85, R86, R87, R88, R89, R90, R91, R92, R99, R111, R112, R113, R114, R115, R116, R117, R124, R125, R128, R129, R130, R131, R132, R134, R135, R136, R138, R139, R140, R141, R142, R143, R144, R147, R148, R149, R150, R151, R161, R176, R189, R190, R192, R194, R195, R196, R198, R199, R204, R206, R211, R212, R214, R215, R218, R219, R221, R224, R225, R226, R227, R229, R235, R236, R237, R238, R239, R244, R246, R247, R248, R249, R250, R251, R252, R253, R255 | WRIS-KSKE_0805_H=0.6mm | Res1 | 140
Res_1206 | Resistor | R18, R34, R39, R66, R67, R68, R93, R94, R95, R109, R110, R156, R157, R158, R159, R160, R210, R213, R217, R220, R241, R243, R245, R256, R257 | WRIS-KSKE_1206_H=0.6mm | Res1 | 25
Res_2512 | Resistor | R96, R97, R98, R102, R103, R105, R106, R179 | WRIS-KSKE_2512_H=0.6mm | Res3 | 8
Diode 10TQ035 | Schottky Rectifier | D1, D2, D5 | INF-PG-TO247-2-MOD | Diode 10TQ035 | 3
SS14 | Schottky Rectifier, 1.1 W, -65 to 125 degC, 2-Pin SMD, RoHS, Tape and Reel | D12, D13, D14, D15, D17, D18, D30, D31, D32 | DIOM4226X22N | SS14 | 9
BAS16W | Silicon Switching Diode, SOT323, Reel, Green | D3, D4, D6, D7 | SODFL250X110-2N | BAS16_SOD | 4
BAS16W | Silicon Switching Diode, SOT323, Reel, Green | D8, D9, D10, D11, D20, D23, D29, D35 | SOT95P278X110-3N | BAS16 | 8
BAT54 | Silicon Switching Diode, SOT323, Reel, Green | D21, D22, D24, D25, D26, D27, D28, D36, D37, D38 | SOT95P278X110-3N | BAT54 | 10
LM339DR2G | Single Supply Quad Comparators, 0 to 70 degC, 14-Pin SOIC, Pb-Free, Tape and Reel | U11 | SOIC127P600X265-14N | LM339 | 1
150080BS75000 | SMD mono-color Chip LED, WL-SMCW, Blue | LED_5V | 0805_A | 150080BS75000 | 1
150120VS75000 | SMD mono-color Chip LED, WL-SMCW, Bright Green | RELAY_1, RELAY_2, System SD | 1206_A | 150120VS75000 | 3
150080GS75000 | SMD mono-color Chip LED, WL-SMCW, Green | 5V_D, 15V_D, Cntrl_SD, IMO, LED_15V, LED_Drv, OC_SD, OTP, OVP, UVP | 0805_A | 150080GS75000 | 10
150080RS75000 | SMD mono-color Chip LED, WL-SMCW, Red | LED_400V, LED_HV_RC | 0805_A | 150080RS75000 | 2
5.6uH | SMD-Shielded Power Inductor WE-PD, L = 4.70 µH | L3 | WE-PD-L | CMP-0227-00698-1 | 1
Socket | Socket | J3, J4, J5, J6 | Mounting_hole_3mm | Socket | 4
Socket | Socket | J7, J8 | Mounting_hole_3mm_no_body | Socket | 2
Relay | SPDT Relay | K1 | Relay_T9GS5L14-5 | Relay | 1
Relay | SPDT Relay | K2 | Relay_OMRON_5V | Relay | 1
Res Thermal | Thermistor | RT1, RT2 | NTC-5D-7 | Res Thermal | 2
Common Mode Choke | Transformer (Equivalent Circuit Model) | T1, T2, T3 | Choke_40mm | Trans Eq | 3
UCC28070APW | Two-Phase Interleaved CCM PFC Controller with Extended Frequency Range (10 kHz to 300 kHz), 21 V, 20 mA Startup Current, -40 to 125 degC, 20-pin TSSOP (PW), Green (RoHS & no Sb/Br) | U1 | TSOP65P640X120_HS-21N | CMP-0333-00336-2 | 1
Res Varistor | Varistor (Voltage-Sensitive Resistor) | R104, R107, R108 | MOV-14D391K | Res Varistor | 3
LD1117-3.3 | Voltage Regulator | VR2 | SOT230P700X180-4N | LD117-3.3 | 1
33uF, 25V | WCAP-ASLL SMT Aluminum Electrolytic Capacitors, D6.3mm x L5.5mm, 33uF, +/-20%, 25VDC | C34, C36, C112, C118 | WCAP-ASLL_6.3x5.5 | 865060443003 | 4
47uF, 25V | WCAP-ASLL SMT Aluminum Electrolytic Capacitors, D6.3mm x L5.5mm, 47uF, +/-20%, 25VDC | C69, C71 | WCAP-ASLL_6.3x5.5 | 865060443004 | 2
22uF, 35V | WCAP-ASLU Aluminium Electrolytic Capacitors, D6.3mm x L5.5mm, 22uF, +/-20%, 35VDC | C102 | WCAP-ASLU_6.3x5.5 | 865090543005 | 1
47uF, 25V | WCAP-ASLU Aluminium Electrolytic Capacitors, D6.3mm x L7.7mm, 47uF, +/-20%, 25VDC | C96, C100 | WCAP-ASLU_6.3x7.7 | 865090445006 | 2
47uF, 35V | WCAP-ASLU Aluminium Electrolytic Capacitors, D6.3mm x L7.7mm, 47uF, +/-20%, 35VDC | C132, C133 | WCAP-ASLU_6.3x7.7 | 865090545008 | 2
100nF, 630V | WCAP-FTBE THT Film Capacitors, 100nF, 630VDC | C5, C6 | L18_W6_H12_P15 | 890303425004CS | 2
1uF, 275V | WCAP-FTX2 THT Film Capacitors, 1uF, 275VAC | C57, C58, C59, C60, C61, C62, C63 | L26_W11_H20_P22.5_CS | 890324026027CS | 7
696103201002 | WR-FSH Fuse Holder Blocks Fuse Holder Blocks Clip Cover for PCB - THR Version | XF1, XF2 | 696103201002 | CMP-1502-00239-1 | 2
10k | WRIS-KSKE Thick Film Resistors, size 0805, 0.1Ohm, +/-1%, 0.33W | R133, R145, R146, R154, R197 | WRIS-KSKE_0805_H=0.6mm | 560050320001 | 5
1Ohm | WRIS-KSKE Thick Film Resistors, size 0805, 1Ohm, +/-1%, 0.33W | R182, R183, R184, R185, R186, R187, R188, R191, R193, R200, R201, R202, R203, R205, R207, R208, R209, R228, R230, R231, R232 | WRIS-KSKE_0805_H=0.6mm | 560050320011 | 21
0.05Ohm | WRIS-KSKE Thick Film Resistors, size 1206, 0.05Ohm, +/-1%, 0.5W | R7, R8, R9 | WRIS-KSKE_1206_H=0.6mm | 560050332001 | 3
3.3Ohm | WRIS-KSKE Thick Film Resistors, size 1206, 3.3Ohm, +/-1%, 0.5W | R172, R173, R174, R177, R178, R240, R242 | WRIS-KSKE_1206_H=0.6mm | 560050332011 | 7
68800411622 | WR-WTB “J” Type THT Vertical Male Shrouded Header, pitch 2.5mm, 4p | P13 | 68800411622 | 68800411622 | 1
NTC Connector | WR-WTB THT Male Vertical Locking Header, pitch 2.54mm, 2p | P10 | 61900211121 | 61900211121 | 1
645006114822 | WR-WTB THT Male Vertical Locking Header, pitch 3.96mm, 6p | P12 | 645006114822 | 645006114822 | 1
418121270804 | WS-DISV Small Compact SMT Dip Switch, Raised Actuator, pitch 2.54mm, 4p | S1 | 418121270804 | 418121270804 | 1